## GCS Main
From CH. 5 & 6 of 'The Regenerator and the Stirling Engine' by Dr. Allan J. Organ, ISBN1860580106
| Instructions for use: Enter Data Values in the area under 'Enter Values'. The values to be entered are three of the four values of Power, rpm, pref and Vsw of the machine you want to create. This is called the Derivative Machine. You must also enter the values of the gas which you are using as the working fluid. The values for the three most popular are listed. You may use other gases by determining the values for the specific gas you want to use and entering it |  | 2003-07-12 10:23
| Values | Enter | Results
P | Power in Watts | 0 | 755.325 | Watts | 1.0111
rpm | Revolutions per Minute | 1800 | 1800 | rpm | Atm | Psi | 188.4954 | rads/sec
pref | Reference Pressure (Mpa) 1 ATM=0.101325 Mpa | 5 | 5 | Mpa | 49.3462 | 725.3886 | 725 | psi
Vsw | Swept Volume in CC (cm3) | 45 | 45 | cm3 |  |  | 241.9562 | cc^3
[7 empty] | 59 | 59
| Values of Gas Parameters Hydrogen=1, Helium=2, Nitrogen (Air)=3 | 2
R | Gas Constant =(J/kg °K) 4120, 2080, 287 | 2080 | 2080 | (J/kg-°K)
g | Specific Heat Ratio (Cp/Cv) 1.41 1.66 1.41 | 1.66 | 1.66 | (Cp/Cv)
mref | Gas Viscosity (Pa-s) 8.4E-06 1.69E-05 1.70E-05 | 1.69e-05 | 1.69e-05 | Pa-sec
|  | Inches | mm
Lref, Sth | Reference Length or Thermodynamic Stroke =(Vsw)1/3 | 1.4004 | 35.5689 | mm
Lrd | Length of Regenerator '=(lrd )* (Sthd) | 1.3876 | 35.2447 | mm
Dh | Diameter of the Regenerator Housing | 1.8085 | 45.9359 | mm | 58.0969 | 2.2873
Affrd | Free Flow Area of Regenerator = (affrd)*(Sthd)2 | 2.5688 | 1657.2703 | mm2
dw | Diameter of Regenerator Wire = 4*(rhrd)* (1- ¶v)/(¶v) | 0.0027824 | 0.070673 | mm
mw | Mesh Number of Regenerator Wire Mesh =4*(1- ¶v)/(3.14159*dw) | 144.1449 | 5.675 | wires/mm
nr | Number of Gauzes in the Regenerator 'Stack' | 249.3494 | 249.3494 | gauzes
Ntcr | Thermal Capacity Ratio of the Regenerator NTCR=(Tref)(rw)(cw)/Pref | 263.07 | 263.07 | ratio
Nf | Fourier Modulous of Regenerator Nf=a/(ns)(dw)2 | 4.2487 | 4.2487 | ratio
Tnxed | Number of Tubes in the Expansion Exchanger =Affxed/((0.25*3.14159)*(dxed)2) | 7 | 7 | tubes
Lxed | Length of Expansion Exchanger Tubes '=(lxed )* (Sthd) | 8.0179 | 203.6553 | mm
dxe | Diameter of Expansion Exchanger Tubes = 4 * rhxed | 0.12261 | 3.1143 | mm
Tnxcd | Number of Tubes in the Compression Exchanger =Affxcd/((0.25*3.14159)*(dxed)2) | 164 | 164 | tubes
Lxcd | Length of Compression Exchanger Tubes '=(lxcd )* (Sthd) | 2.7429 | 69.669 | mm
dxc | Diameter of Compression Exchanger Tubes = 4 * rhxcd | 0.040384 | 1.0258 | mm

## Proto
From CH. 5 & 6 of 'The Regenerator and the Stirling Engine' by Dr. Allan J. Organ, ISBN1860580106
Parameter | Formula | Prototype
P | Power in Watts | 7500
rpm | Revolutions per Minute | 2000
pref | Reference Pressure (Mpa) | 15
Vsw | Swept Volume in CC (cm3) | 134
Lref, Sth | Vsw1/3 [mm] | 51.1723
Nb | Beal Number= P / (Vsw)(rpm/60)(pref) | 0.1119
Working Fluid | Values of Gas Parameters | Hydrogen
R | Gas Constant =(J/kg °K) | 4120
g | Specific Heat Ratio (Cp/Cv) | 1.4
mref (viscosity) | Pascal-seconds (Pa-s) | 8.4e-06
Nma | Mach Number = (Lref)(w)/(Rgas)(Tref) | 0.00912
NSG | Stirling Number = (pref)/(w)(mref) | 8526000000
NT | Temperature Ratio = Te / Tc | 3.07
NF | Fourier Modulus | 7.643
k | Volume Ratio = Ve/Vc | 1
a | Phase Difference between Ve and Vc | 90
Parameter | Formula | Prototype
affxe | Affxe/ (Lref)2 | 0.0487
affr | Affr/ (Lref)2 | 1.483
affxc | Affxc/ (Lref)2 | 0.1208
lxe | Lxe/Lref | 5.098
lr | Lr /Lref | 0.8627
lxc | Lxe/Lref | 1.765
lhxe | rhxe/Lref | 0.0147
lhr | rhr/Lref | 0.000535
lhxe | rhxc/Lref | 0.0049
Vref | Vsw | 134
dxe | Vdxe/Vref | 0.2463
dr | Vdr/Vref | 1.298
dxc | Vdxc/Vref | 0.209
Lxed | Length of Expansion Exchanger Tubes '=(lxed )* (Sthd) [mm] | 0.027377
Lrd | Length of Regenerator '=(lrd )* (Sthd) [mm] | 0.25074
Lxcd | Length of Compression Exchanger Tubes '=(lxcd )* (Sthd) [mm] | 6857.0881
rhxed | Hydraulic Radius of Expansion Exchanger Tubes =(lhxed )* (Sthd) [mm] | 12.6037
rhrd | Hydraulic Radius of Regenerator Passages =(lhrd )* (Sthd) [mm] | 66.4216
rhxcd | Hydraulic Radius of Compression Exchanger Tubes =(lhxcd )* (Sthd) [mm] | 10.695
dxe | Diameter of Expansion Exchanger Tubes = 4 * rhxed [mm] | 50.4149
dr | See Regenerator Section
dxc | Diameter of Compression Exchanger Tubes = 4 * rhxcd [mm] | 42.78
Affxed | Free Flow Area of Expansion Exchanger = (affxed)*(Sthd)2 [mm]2 | 2259.0699
Affrd | Free Flow Area of Regenerator = (affrd)*(Sthd)2 [mm]2 | 4621.8365
Affxcd | Free Flow Area of Compression Exchanger = (affxcd)*(Sthd)2 [mm]2 | 38.4935
dw | Diameter of Regenerator Wire = 4*(rhrd)* (1- ¶v)/(¶v) [mm] | 122.177
mw | Mesh Number of Regenerator Wire Mesh =4*(1- ¶v)/(3.14159*dw) [wires/mm] | 0.0032827
Tnxed | Number of Tubes in the Expansion Exchanger =Affxed/((0.25*3.14159)*(dxed)2) | 0
Tnxcd | Number of Tubes in the Compression Exchanger =Affxcd/((0.25*3.14159)*(dxed)2) | 0
Dh | Diameter of Regenerator Housing | 76.7119
¶v | Volumetric porosity | 0.685
dw | Wire Diameter mm | 0.05
mw | Mesh Density wires/mm | 7.874
NF | Fourier Modulus | 7.643

## Deriv
Derivative Engine Gas Circuit
P | Power in Watts | 755.325
rpm | Revolutions per Minute | 1800 | 1100
pref | Reference Pressure (Mpa) | 5 | 1
Vsw | Swept Volume in CC (cm3) | 45 | 25
Lref, Sth | Reference Length or Thermodynamic Stroke =(Vsw)1/3 (mm) | 35.5689
Nb | Beale Number | 0.1119
| Values of Gas Parameters 1=H 2=He 3=N (air) | 2
R | Gas Constant =(J/kg °K), H2= 4120, Nitrogen (Air)=287, He=2080 | 2080
g | Specific Heat Ratio (Cp/Cv), H2=1.41, He=1.67, Air=1.4 | 1.66
mref | Gas Viscosity (Pas), H2=8.4E-06, He=9.5E-06, Air=1.70E-05+B40 | 1.69e-05
Tref | Reference temperature =Tc in Degrees Kelvin | 333
w | Angular Velocity =(rpm)*(2*Pi/60) (rad/sec) | 188.49
Nb | Beal Number = P / (Vsw)(rpm/60)(pref) | 0.1119
NSG | Stirling Number = (pref)/(w)(mref) | 1569575375.4548
Nmad | Mach Number = (Lref)(w)/(Rgas)(Tref) | 0.0080557
Ntcr | Thermal Capacity Ratio of the Regenerator NTCR=(Tref)(rw)(cw)/Pref | 263.07
Nf | Fourier Modulous of Regenerator Nf=a/(ns)(dw)2 | 4.2487
affxed | Free Flow Area of Expansion Exchanger = (affxep)*(Nmad)/(Nmap) | 0.043017
affrd | Free Flow Area of Regenerator = (affrp)*(Nmad)/(Nmap) | 1.3099
affxcd | Free Flow Area of Compression Exchanger = (affxcp)*(Nmad)/(Nmap) | 0.1067
lxed | Normalized Expansion Length from Normalized Free Flow Areas =dxep/affxed | 5.7257
lrd | Normalized Regenerator Length from Normalized Free Flow Areas =drp/affrd | 0.99088
lxcd | Normalized Compression Length from Normalized Free Flow Areas =dxcp/affxcd | 1.9587
lhxed | Normalized Hydraulic Radius =lhxep*(lxed / lxep) * (NSGp/NSGd)0.2/1.2 | 0.02189
lhrd | Normalized Hydraulic Radius =lhxep*(lxed / lxep) * (NSGp/NSGd)0.5/1.5 | 0.0010802
lhxcd | Normalized Hydraulic Radius =lhxep*(lxed / lxep) * (NSGp/NSGd)0.2/1.2 | 0.0072096
Vref | Swept Volume Vrefw | 134
dxe | Dead Volume Ratio Expansion Vdxe/Vref | 0.2463
dr | Dead Volume Ratio Regenerator Vdr/Vref | 1.298
dxc | Dead Volume Ratio Compression Vdxc/Vref | 0.209
Lxed | Length of Expansion Exchanger Tubes '=(lxed )* (Sthd) [mm] | 203.6553
Lrd | Length of Regenerator '=(lrd )* (Sthd) [mm] | 35.2447
Lxcd | Length of Compression Exchanger Tubes '=(lxcd )* (Sthd) [mm] | 69.669
rhxed | Hydraulic Radius of Expansion Exchanger Tubes =(lhxed )* (Sthd) [mm] | 0.77859
rhrd | Hydraulic Radius of Regenerator Passages =(lhrd )* (Sthd) [mm] | 0.038422
rhxcd | Hydraulic Radius of Compression Exchanger Tubes =(lhxcd )* (Sthd) [mm] | 0.25644
dxe | Diameter of Expansion Exchanger Tubes = 4 * rhxed [mm] | 3.1143
dr | See Regenerator Section
dxc | Diameter of Compression Exchanger Tubes = 4 * rhxcd [mm] | 1.0258
Affxed | Free Flow Area of Expansion Exchanger = (affxed)*(Sthd)2 [mm]2 | 54.4228
Affrd | Free Flow Area of Regenerator = (affrd)*(Sthd)2 [mm]2 | 1657.2703 | 57.006
Affxcd | Free Flow Area of Compression Exchanger = (affxcd)*(Sthd)2 [mm]2 | 134.9955
dw | Diameter of Regenerator Wire = 4*(rhrd)* (1- ¶v)/(¶v) [mm] | 0.070673
mw | Mesh Number of Regenerator Wire Mesh =4*(1- ¶v)/(3.14159*dw) [wires/mm] | 5.675
Tnxed | Number of Tubes in the Expansion Exchanger =Affxed/((0.25*3.14159)*(dxed)2) | 7
Tnxcd | Number of Tubes in the Compression Exchanger =Affxcd/((0.25*3.14159)*(dxed)2) | 163
Dh | Diameter of Regenerator Housing | 45.9359

## Tube-Chan
Heater Channel Geometry (Slots)
Width/Depth | W (mm) | Depth (mm) | rh | aff | # of chan. | Lxe (mm)
1 | 3.1143 | 3.1143 | 0.77859 | 54.4228 | 6 | 204 | 8.0315
2 | 2.3358 | 4.6715 | 0.77859 | 54.4228 | 5 | 204
4 | 1.9465 | 7.7859 | 0.77859 | 54.4228 | 4 | 204
8 | 1.7518 | 14.0146 | 0.77859 | 54.4228 | 3 | 204
16 | 1.6545 | 26.472 | 0.77859 | 54.4228 | 2 | 204
32 | 1.6058 | 51.3867 | 0.77859 | 54.4228 | 1 | 204
Cooler Channel Geometry (Slots)
Width/Depth | W (mm) | Depth (mm) | rh | aff | # of chan. | Lxe (mm)
1 | 1.0258 | 1.0258 | 0.25644 | 134.9955 | 128 | 70 | 2.7559
2 | 0.76932 | 1.5386 | 0.25644 | 134.9955 | 114 | 70
4 | 0.6411 | 2.5644 | 0.25644 | 134.9955 | 82 | 70
8 | 0.57699 | 4.6159 | 0.25644 | 134.9955 | 51 | 70
16 | 0.54493 | 8.7189 | 0.25644 | 134.9955 | 28 | 70
32 | 0.52891 | 16.925 | 0.25644 | 134.9955 | 15 | 70

## Beale
The Beale Equation
| Watts=Nb x Hz x pref x Vsw |  | Result | Input
Watts | Power in Watts | Watts | 750.06
Hz | Revolutions per Minute/60 (Hz) |  | 30 | 30
pref | Reference Pressure (Mega Pascals, MPa) |  | 5 | 5
Vsw | Swept Volume in CC (cm3) |  | 45 | 45
Nb | Beale Number |  | 0.11112 | 0.11112
Work area unprotected

## Compare
A Comparison of Gas Circuit Complexity with Variation in Engine Parameters
Based on the SCALIT Scaling Algorithym
P | Power in Watts | 11.0781 | 22.1562 | 44.3124 | 66.4686 | 88.6248 | 6.7811 | 13.6093 | 27.2212 | 67.14 | Watts
rpm | Rev. per min. | 450 | 900 | 1800 | 2700 | 3600 | 900 | 900 | 900 | 900 | rpm
pref | Reference Pressure | 0.33 | 0.33 | 0.33 | 0.33 | 0.33 | 0.101 | 0.2027 | 0.40544 | 1 | Mpa
Vsw | Swept Volume | 40 | 40 | 40 | 40 | 40 | 40 | 40 | 40 | 40 | cm3
|  | AIR | AIR | AIR | AIR | AIR
R |  | 287 | 287 | 287 | 287 | 287 | 287 | 287 | 287 | 287 | (J/kg-°K)
g |  | 1.41 | 1.41 | 1.41 | 1.41 | 1.41 | 1.41 | 1.41 | 1.41 | 1.41 | (Cp/Cv)
mref |  | 1.69e-05 | 1.69e-05 | 1.69e-05 | 1.69e-05 | 1.69e-05 | 1.69e-05 | 1.69e-05 | 1.69e-05 | 1.69e-05 | Pa-sec
|  | mm | mm | mm | mm | mm | mm | mm | mm | mm
Lref, Sth | Piston Diameter and Stroke | 34.1995 | 34.1995 | 34.1995 | 34.1995 | 34.1995 | 34.1995 | 34.1995 | 34.1995 | 34.1995 | mm
Lrd | Length of Regenerator | 52.3677 | 26.1838 | 13.0919 | 8.7279 | 6.546 | 26.1838 | 26.1838 | 26.1838 | 26.1838 | mm
Dh | Diameter of Regen. housing | 35.5297 | 50.2465 | 71.0593 | 87.0295 | 100.493 | 50.2465 | 50.2465 | 50.2465 | 50.2465 | mm
Affrd | Free Flow area of regenerator | 991.4517 | 1982.9034 | 3965.8068 | 5948.7102 | 7931.6136 | 1982.9034 | 1982.9034 | 1982.9034 | 1982.9034 | mm2
dw | Diameter of Guaze Wire | 0.16369 | 0.10312 | 0.064961 | 0.049574 | 0.040923 | 0.15302 | 0.12131 | 0.096279 | 0.071259 | mm
mw | Mesh Number of Guaze | 2.4502 | 3.8894 | 6.1741 | 8.0903 | 9.8007 | 2.6211 | 3.3062 | 4.1657 | 5.6283 | wires/mm
nr | Number of Gauzes | 159.9594 | 126.9598 | 100.7681 | 88.029 | 79.9797 | 85.5596 | 107.9227 | 135.9786 | 183.7222 | gauzes
Ntcr | Thermal Capacity Ratio | 3985.9091 | 3985.9091 | 3985.9091 | 3985.9091 | 3985.9091 | 13023 | 6489.1465 | 3244.2532 | 1315.35 | ratio
Nf | Fourier Modulus of Regen | 3.168 | 3.9914 | 5.0289 | 5.7566 | 6.336 | 1.8127 | 2.8842 | 4.5786 | 8.3583 | ratio
Tnxed | Number of Heater Tubes | 1 | 8 | 50 | 148 | 318 | 5 | 7 | 8 | 11 | tubes
Lxed | Length of Tubes | 302.5973 | 151.2986 | 75.6493 | 50.4329 | 37.8247 | 151.2986 | 151.2986 | 151.2986 | 151.2986 | mm
dxe | Hydraulic Diameter | 5.7774 | 3.2425 | 1.8198 | 1.298 | 1.0213 | 3.9498 | 3.5169 | 3.1331 | 2.6954 | mm
Tnxcd | Number of Cooler Tubes | 29 | 181 | 1146 | 3377 | 7271 | 123 | 154 | 194 | 262 | tubes
Lxcd | Length of Cooler Tubes | 103.5163 | 51.7582 | 25.8791 | 17.2527 | 12.9395 | 51.7582 | 51.7582 | 51.7582 | 51.7582 | mm
dxc | Hydraulic Diameter | 1.9029 | 1.068 | 0.59937 | 0.42752 | 0.33639 | 1.3009 | 1.1583 | 1.0319 | 0.88778 | mm